## Template Fill Up
Aero data worksheet | [13 empty] | SCALE FACTORS
Aircraft |  |  | TOGW | 1835 | lbf | engine designation | Continental, C-85-12 | [6 empty] | Based on Overall Length
Globe GC-1A Swift |  |  | Fuel wt | 232.0022 | lbf | max thrust or horsepower |  |  | 85 Hp | lbf or HP |  |  |  | [mm/ft] | 4.464
|  |  | Altitude | 7500 | ft | [8 empty] | Based on Span (width)
|  |  | True airspeed | 121.6 | kts | [8 empty] | [mm/ft] | 4.6364
Item | [6 empty] | Airfoil | [6 empty] | Based on Fusalage Length
| Theo. | [5 empty] | Awet | [6 empty] | [mm/ft] | 4.7222
| Planform | [5 empty] | factor | Awet gross | Awet covered | Awet net
Lifting Surfaces | Area (ft2) | airfoil root | airfoil tip | T/C root | T/C tip | T/C avg | Chart 11 | (ft2) | by fuselage | (ft2) | Root chord (ft) | Tip chord (ft) | MGC [ft]
Wing (both sides) | 123.1334 | NACA 23015 | NACA23009 | 0.15086 | 0.16667 | 0.15876 | 1.073 | 276.1283 | 27.8299 | 248.2984 | 5.8244 | 3.1362 | 4.6147 |  | pi | 3.1416
Horizontal Tail (both sides) | 25.7138 | NACA 0010 | NACA 0010 | 0.086205 | 0.13333 | 0.10977 | 1.053 | 54.1533 | 1.4918 | 52.6615 | 3.1362 | 1.6801 | 2.4815
Vertical Tail | 12.142 | NACA 0012 | NACA 0012 | 0.076012 | 0.18182 | 0.12891 | 1.0595 | 12.8644 | [--] | 12.8644 | 4.2563 | 1.2321 | 3.0219
| frontal area | Awet gross | Awet covered | Awet net |  | perimeter | Eq Hyd | Diam/Length
Bodies of Revolution | (ft2) | (ft2) | (wing root etc) | (ft2) | length,ft | ft | Diam, ft | d/l
fuselage | 11.8378 | 55.2065 | 5.1176 | 50.0889 | 18 | 12.1966 | 3.8823 | 0.21568 |  | I used 0.79 * Max Diameter of fusalage * total length for Gross Wetted Area
| frontal area | Awet gross | width |  | length or
Miscellaneous | (ft2) | (ft2) | ft |  | diam, ft
Main gear strut
Main tire
Nose gear strut or tail strut | [--] | [--] | [--] |  | [--]
Nose tire or tailwheel | [--] | [--] | [--] |  | [--]
wheel cavity | 0.69019 | 1.3804 | 0.43137 |  | 1.6
strut cavity | [--] | [--] | [--] |  | [--]
landing gear door | 1.28 | 2.56 | 0.8 |  | 1.6
flap deflection | 4.3847 | 17.5388 | 3.5588 |  | 1.2321
|  |  |  | Dynamic Pressure [psf] | 39.9996
Drag Calculations |  | RN/ft
|  | cf friction |  |  |  | cf friction
Item | Rn full-scale | coeff | T/C avg | Cd 2D test | Rn test data | coeff at A/D |  | CD 2D | delta fe of | C
Lifting Surfaces |  | full-scale |  | (Abb/Doen) |  | test Rn | Adj for Rn | at full-sc Rn | surf (ft2) | CL
Wing (23012) ; TOWSections Pg. 499 | 5008441.8611 | 1085326.92 | 0.15876 | 0.006 | 6000000 | 0.005 |  |  |  | 0.3725 | I used NACA 23012, midpoint between 23015 and 23009 for wing
Horizontal Tail (0010) ; Theory of Wing Pg. 461 | 2693257.8534 | 1085326.92 | 0.10977 | 0.004 | 3000000 | 0.006 |  |  |  | 0
Veritcal Tail ; Theory of Wing Pg. 463 | 3279750.4163 | 1085326.92 | 0.12891 | 0.006 | 3000000 | 0.006 |  |  |  | 0
|  |  | CD/cf based |  | CD/cf based
|  |  | on Afront | Awet net | on Awet |  |  |  | delta fe of
Bodies of Revolution | Rn full-scale | d/l | (eq 31) | (ft2) | (eq 28) | Cfb | CDWet |  | body (ft2)
fuselage | 19535884.5605 | 0.21568 | 16.7438 | 50.0889 | 1.2205 | 0.0027042 | 0.0033005 |  | 0.16532
| CD from | [7 empty] | delta fe of
Miscellaneous | Hoerner | basis for CD | re-ref to wing Sref | [5 empty] | item (ft2)
Main gear strut fig 38 p. 13-15 | 0.5 | frontalarea
Main tire fig 38 p. 13-15 | 0.5
Nose gear strut or tail strut | [--]
Nose tire or tailwheel | [--]
wheel cavity | 0.008
strut cavity | 0.008
landing gear door | to calculate
flap deflection fig 20 page 6-14 | 0.1
delta fe of
Interference factors | DCD or multipler |  | Basis area for DCD |  | re-ref to wing Sref |  |  |  | item (ft2)
wing/body Fig 23 p 8-10 | 0.0024466
body/tail fig 28 p 8-12 | 0.05
| multiplier on |  |  |  | delta CD
Protuberance | overall drag |  |  |  | on wingSref |  |  |  | delta fe ft2
0.05
Total drag |  |  |  |  | CD (on wing |  |  |  | Parasite area
(surfaces, body, miscellaneous, interference, protuberance) |  |  |  |  | ref. area) |  |  |  | fe, ft2
|  | Drag (lbf) | CD0
Clean Config. (No landing gear or flaps) | Part A
With just gear down for take off | Part B
With gear and flaps (at 30deg) for landing | Part C

## Scale factors
Scale factor based on fusalage length |  |  | Scale factor based on overall length |  |  | Scale factor based on span |  |  | Scale factor based on stock height
Original legnth | 85 | mm | Original legnth | 93 | mm | Original width | 136 | mm | Original height | 45 | mm
Aircraft length | 18 | ft | Aircraft length | 20.8333 | ft | Aircraft width | 29.333 | ft | Aircraft height | 6.083 | ft
Scale factor | 4.7222 | mm/ft | Scale factor | 4.464 | mm/ft | Scale factor | 4.6364 | mm/ft | Scale factor | 7.3977 | mm/ft

## Standard Atmosphere
Atmosphere | [6 empty] | Notes
Alt.press = | 7500 | [ft] | delta T (del. C) |  | or Tamb(deg F) | or assume STD day
(Input either delta or amb temp value, but not both for non-STD day. Input "0" in both for a STD day
Atm Data |  |  | STD
h.press = | 7500 | [ft] | 7500 | [ft]
Tamb = |  | [deg C] | 32.2693 | [deg F] |  |  | T [deg F] | Converted T from rankine to fahrenhiet
delta | 0.75709 | [-] | 0.75709 | [-]
theta | 0.94843 | [-] | 0.94843 | [-]
sigma | 0.79825 | [-] | 0.79825 | [-]
SLS
Po | 2116.22 | [lb/ft2] | P | 1602.169 | [lb/ft2] |  | P, T, Rho | Multiplied ratios with standard condition values
To | 518.688 | [deg R] | T | 491.9393 | [deg R]
rhoo | 0.002377 | [slugs/ft3] | Rho | 0.0018974 | [slugs/ft3]
muo | 3.8746e-07 | [slug/ft-sec] | Mu | 3.5896e-07 | [slug/ft-sec]
vo | 0.00015922 | [ft2/sec] | v | 0.00018919 | [ft2/sec]
|  |  | a | 1086.8 | [ft/sec]
Velocity
140 | mph
121.6 | knots
205.333 | feet/sec

## Reynolds Number
Reynolds Number | [12 empty] | Notes
[13 empty] | L | It’s the mean geometric chord
WING
Left Wing |  | mm | ft |  | mm2 | ft2 |  | V | 205.333 | [ft/sec]
root | CR | 26 | 5.8244 | area = | 1180 | 57.013 |  | Cmgc | 4.6147 | [ft]
tip | Ctau | 14 | 3.1362 |  |  |  |  | v | 0.00018919 | [ft2/sec]
length | L | 59 | 12.7253 |  |  |  |  | Re | 5008441.8611 | [-]
| c = | 4 | 0.89606 |  |  |  |  | Re Sci | 5008441.8611
taper ratio | lambda | 0.53846 | 0.53846
WING
Mean Geometric Chord = Cmgc |  |  |  |  | Mean Geometric Chord = Cmgc |  |  |  |  | Reynolds Number
|  | mm | ft
Wing | Cmgc | 20.6 | 4.6147
HT | Cmgc |  | 2.4815
VT | Cmgc |  | 3.0219
Airfoils chosen based on Re (clean; cruise conditions) |  |  |  |  | Reynolds Number [Fusalage] |  |  |  |  | Reynolds Number [HT]
Wing |  |  |  |  | V | 205.333 | [ft/sec] |  |  | V | 205.333 | [ft/sec]
Root Chord | NACA | 23015 |  |  | Cmgc | 18 | [ft] |  |  | Cmgc | 2.4815 | [ft]
Tip Chord | NACA | 23009 |  |  | v | 0.00018919 | [ft2/sec] |  |  | v | 0.00018919 | [ft2/sec]
[5 empty] | Re | 19535884.5605 | [-] |  |  | Re | 2693257.8534 | [-]
tails |  |  |  |  | Re Sci | 19535884.5605 |  |  |  | Re Sci | 2693257.8534
Horizontal
Root Chord | NACA | 0010
Tip Chord | NACA | 0010 | [7 empty] | Reynolds Number [HT]
[10 empty] | V | 205.333 | [ft/sec]
Vertical | [9 empty] | Cmgc | 3.0219 | [ft]
Root Chord | NACA | 0012 | [7 empty] | v | 0.00018919 | [ft2/sec]
Tip Chord | NACA | 0012 | [7 empty] | Re | 3279750.4163 | [-]
[10 empty] | Re Sci | 3279750.4163

## Top Front View
TOP/FRONT VIEW
WING
Left Wing |  | mm | ft |  | mm2 | ft2 |  |  |  | SCALE FACTORS |  | NOT NEEDED I THINK
root | CR | 26 | 5.8244 | area = | 1180 | 57.013 | [5 empty] | COOLING INLETS |  | mm | ft
tip | Ctau | 14 | 3.1362 | [6 empty] | Based on Overall Length |  | preston | w |  |  | area=
length | L | 59 | 12.7253 | [6 empty] | [mm/ft] | 4.464 |  | h |  |  | total =
| c = | 4 | 0.89606
[10 empty] | Based on Span (width) |  | oil | w |  |  | area =
[10 empty] | [mm/ft] | 4.6364 |  | h |  |  | total =
WING ELLIPSES
EW1 |  | mm | ft |  | mm2 | ft2 | [5 empty] | W/ Fairing/w int
| a | 8 | 1.7255 | area = | 37.6991 | 1.8215 | [6 empty] | c |  |  | area =
| b | 6 | 1.3441 | [9 empty] | w
EW2
| a | 8 | 1.7255 | area = | 56.5487 | 2.7322 | [5 empty] | W/F int
| b | 9 | 2.0161 | [9 empty] | c |  |  | area =
w
[10 empty] | Pi | 3.1416
HORIZONTAL TAIL | [11 empty] | F/HT int
THT |  | mm | ft |  | mm2 | ft2 | [6 empty] | c1 |  |  | area =
| CR | 14 | 3.1362 | area = | 247.25 | 11.9462 | Lambda (HT) | 0.53571 |  |  |  |  | c2
| Ctau | 7.5 | 1.6801 |  |  |  | Cmgc | 2.4815 | [ft] |  |  |  | l
| L | 23 | 4.9607
EHT1 | c =
| a | 3 | 0.64705 | area = | 8.2467 | 0.39845
| b | 3.5 | 0.78405
EHT2
| a | 3 | 0.64705 | area = | 10.6029 | 0.51229
| b | 4.5 | 1.0081

## Side View A-E
A |  |  | B |  |  | C |  |  | D |  |  | E |  |  | F |  |  |  | SCALE FACTORS
| mm | ft |  | mm | ft |  | mm | ft |  | mm | ft |  | mm | ft |  | mm | ft
height | 10 | 1.3518 | height | 13 | 1.7573 | height | 21 | 2.8387 | height | 17 | 2.298 | height | 12.5 | 1.6897 | height | 9 | 1.2166 |  | Based on Overall Length
length | 7.5 | 1.5882 | length | 9 | 1.9059 | length | 9.5 | 2.0118 | length | 7 | 1.4824 | length | 4.5 | 0.95294 | length | 2 | 0.42353 |  | [mm/ft] | 4.464
Scale factor based on fusalage length | [18 empty] | Based on Span (width)
Original legnth |  |  | 85 |  | mm | [13 empty] | [mm/ft] | 4.6364
Aircraft length |  |  | 18 |  | ft
Scale factor |  |  | 4.7222 |  | mm/ft | [13 empty] | Based on Fusalage Length
[19 empty] | [mm/ft] | 4.7222
SIDE VIEW |  |  | Stock height | 6.083 |  | ft | 45 | mm | [10 empty] | Based on stock height
[19 empty] | [mm/ft] | 7.3977
WING
TVT1 |  | mm | ft | [16 empty] | Pi | 3.1416
| CR | 19 | 4.2563 | area = | 4.8224 |  | lambda | 0.28947
| Ctau | 5.5 | 1.2321 |  |  |  | Cmgc | 3.0219
| L | 13 | 1.7573
EW1
| a | 7 | 1.5681 | area = | 1.2486
| b | 7.5 | 1.0138
AIRFOIL THICKNESS [WING] | [6 empty] | AIRFOIL THICKNESS [Horizontal Tail] | [6 empty] | AIRFOIL THICKNESS [Vertical Tail]
Root Chord |  | mm | ft |  |  |  | Root Chord |  | mm | ft |  |  |  | Root Chord |  | mm | ft
| t | 6.5 | 0.87866 | Root t/c | 0.15086 |  |  | t | 2 | 0.27036 | Root t/c | 0.086205 |  |  | t | 1.5 | 0.32353 | Root t/c | 0.076012
| c | 26 | 5.8244 |  |  |  |  | c | 14 | 3.1362 |  |  |  |  | c | 19 | 4.2563
Tip Chord | [6 empty] | Tip Chord | [6 empty] | Tip Chord
| t | 2.5 | 0.33794 | tip t/c | 0.16667 |  |  | t | 1 | 0.13518 | tip t/c | 0.13333 |  |  | t | 1 | 0.21568 | tip t/c | 0.18182
| c | 15 | 3.3602 |  |  |  |  | c | 7.5 | 1.6801 |  |  |  |  | c | 5.5 | 1.2321